## Sayfa1
converter specs |  |  |  | driver selection?? |  | power losses
Vin | 18 |  |  | Qg max | 6.3e-08 | delta I ind | 0.88889
Vout | 2 |  |  | desired rise fall time | 1.5e-07 | I p | 6.4444
Iout | 6 |  |  | driving Vgs | 19 | I v | 5.5556
freq | 200000 |  |  | Ceq | 3.3158e-09 | L dcr | 0.03
Kind | 0.3 |  |  | I peak min required | 0.42 | P L dcr | 1.0919
delta I ind | 1.8 |  |  |  |  | Rds on | 0.078
L min | 4.9383e-06 |  |  | rise+fall time | 1e-08 | P on H mos | 0.31257 | conduction loss
[6 empty] | P on L mos | 2.5006
desired ripple | 0.01 |  |  |  |  | P sw H mos | 0.108 | switching loss
C out min | 5.625e-05 |  |  |  |  | P sw L mos | 0.0027 | rising is less because of Schottky
C out min for over shoot | 8e-05 | over shoot 5% |  |  |  | Irr | 0.00025 | Schottky's Irr
[6 empty] | tRR | 1e-07 | ??
selected L | 1e-05 |  |  |  |  | Vd | 0.45 | Schottky's Vd
selected C out | 0.0001 |  |  |  |  | P Reverse R L | 4.5e-05
[6 empty] | Dead time | 1.5e-07 | average
[6 empty] | Dead time loss | 0.162
mosfet selection |  |  | closing miller?? | (for miller) |  | Qg H | 1.45e-08
max duty or duty | 0.12346 |  | mosfet treshold | 2 |  | Qg L | 1.45e-08
inductor ripple | 0.98765 |  | Ciss(Cgd+Cgs) | 550 |  | Gate Voltage | 18
max Iout | 8 |  | Crss(Cgd) | 20 |  | P gate | 0.1044 | gate charge loss
Isw max | 8.9 |  | c voltage divider | 0.65455
[6 empty] | Total Power Loss | 4.2821
[6 empty] | output power | 12
|  | missing parts |  |  |  | efficiency | 0.737
ic/operation loss
capacitor losses