## Sheet1
| Assuming gate resistance Rg = 0-Ohm |  |  |  | Minimum Peak Current Needed
| Spec |  | Value | Unit
Input System Value | Desired Vgs | Vgs | 5 | V
Input Datasheet Value | Max Gate Charge at desired Vgs | Qg | 20 | nC
Output | # of FETs driven by one output |  | 1
| Desired rise/fall time | ton, toff | 30 | ns | Equivalent Capacitance
| Equivalent Capacitance |  | 4 | nF
| Minimum Drive Current Needed |  | 0.66667 | A
Total gate charge